## Sheet 1
Table 1
Fucking Machine Parts List
Vendor : 8020 ( http://www.8020.net)
Item | SKU | Price | Qty | Notes | Subtotal
30, 40, & 45 Series RubberBumper | 40-2849 | 3.15 | 6 | 3 on each leg for added stability | 18.9
Bolt Assembly: M8 x16.00mm Black SHCS withSelf-Aligning Slide-InT-Nut - Bright Zinc | 75-3625 | 1.9 | 3 | 3 for side mounting hinges | 5.7
M8 x 25.00mm Socket HeadCap Screw (SHCS) | 11 - 8525 | 0.37 | 3 | for end mounting hinges | 1.11
24 Inches (609.6 Millimeters)40mm X 40mm T-SlottedProfile - Four OpenT-Slots | 40-4040 | 20.49 | 1 | 2 End Taps , Used as Main Bar | 20.49
Standard End Fastener , M8 | 40 - 3891 | 1.65 | 2 | for connecting legs to main bar | 3.3
40 Series End Cap withMolded Push-In Stem | 12260 | 1.4 | 7 | cap for bare ends | 8.4
M6 Self-Aligning Slide-inT-Nut | 13024 | 1.6 | 2 | for mounting cylinder - nut | 3.2
M6 x 14.00mm Socket HeadCap Screw (SHCS) | 11 - 6514 | 0.34 | 2 | for mounting cylinder - bolt | 0.68
10 Inches (254 Millimeters) 40mm X 40mm T-Slotted Profile - Four Open T-Slots | 40-4040 | 11.95 | 2 | 2 end taps - used as articulating bars | 23.9
12 Inches (254 Millimeters) 40mm X 40mm T-Slotted Profile - Four Open T-Slots | 40-4040 | 13.17 | 2 | 2 end taps - option for longer articulating bars | 26.34
6 Inches (152.4 Millimeters) 40mm X 40mm T-Slotted Profile - Four Open T-Slots | 40-4040 | 5.61 | 1 | Used as piston mount | 5.61
20 Inches (508 Millimeters) 40mm X 40mm T-Slotted Profile - Four Open T-Slots | 40-4040 | 16.1 | 2 | Access hole drilled at 190mm - used as legs | 32.2
6.51mm ID Washer | 17 - 6041 | 0.07 | 2 | for mounting cylinder - washer | 0.14
Vendor : Bimba (http://www.bimba.com)
Item | SKU | Price | Qty | Notes | Subtotal
Round Line Foot Bracket | D8316 | 5.7 | 1 | Mrs-090 Ft Brkt | 5.7
Round Line Mounting Nut | D2545 | 1.6 | 1 | 7/8-14 FINISHED HEX JAM NUT | 1.6
PFC - Position Feedback Cylinder 1-1/16" Bore [09] Stroke: 12 Inch(s) Corded Connector [P] | PFC-0912-P | X | 1 | Use any desired length or cylinder diameter in the PFC family. Can be found on eBay/surplus for MUCH less than the list price ($550), sometimes as low as $50-$100. Any Bimba PFC - XXXX will generally work. We have stuck with the standard PFC 09XX as it is the smallest and most affordable diameter while still giving us more than ample force. Addtiionally, this has been spec'ed with the PFC 0912 standard 12 inch actuator which seems to be a standard for fucking machines but in practice we use lengths from 6-18 inches based on what surplus cylinder is available. | X
Vendor : Clippard (https://www.clippard.com) | SKU | Price | Qty | Notes | Subtotal
Stepper Controlled Proportional Valve | SCPV-1-3 | 176 | 2 | We selected this because of its high flow rates | 352
Vendor : MAC Valves
Item | SKU | Price | Qty | Notes | Subtotal
Mac 800 Series 5 port , 3 way closed center , dual operator 12v solenoid http://cdn2.hubspot.net/hub/97890/docs/800catalog.pdf | 825C-PM-601CA-552=4729 | 134.7 | 1 | Use any 5 port, 3 position, double operator, closed center solenoid, this one was selected because a local vendor (hartfiel automation happened to have it in stock , also MAC solenoids are fucking awesome and this is massive insane overkill - but its a sex robot so.. ) | 134.7
Air Compressor : California Air Tools
A MINIMUM 1HP Air compressor is recommended (the more the merrier) . Any vendor is fine. Required a minimum of 2.35CFM @ 90PSI | SKU | Price | Qty | Notes | Subtotal
CALIFORNIA AIR TOOLS 1610A | 1610A | 194 | 1 | We purchased this from amazon. If budget /space allows get more than 1HP and a bigger storage tank this is the minimum necessary. | 194
Vendor : T-Slots (Future Industries)
15s Pivot Joint with locking handle | 664089 | 21 | 3 | Purchased from Air Automation Engineering in MN | 66
Vendor : Pololu
AMIS 30543 Stepper Motor Driver | 2970 | 19.95 | 2 | Purchased from pololu.com | 39.9
NOTE : You're in charge of buying correct pneumatic fittings, a filter and regulator for the air handling system and the necessary hoses. Most things use 1/8 or 1/4 NPT - consult the datasheets.
NOTE:
Custom PCB is NOT included in this estimation